## Sheet1
# | Pin Name | Group | Sub Group | Voltage | Listed Voltage Checked Against CHIP?
1 | NRE/PC5 | NAND
2 | NCE0/PC4 | NAND
3 | NCE1/SPI0_CS0/PC3 | NAND
4 | VDD1_CPU | PWR | CPU Power | 1.2
5 | VCC1 | PWR | IO Power | 3.3
6 | NCLE/SPI0_CLK/PC2 | NAND
7 | NALE/SPI0_MISO/PC1 | NAND
8 | NWE/SPI0_MOSI/PC0 | NAND
9 | VDD2_CPU | PWR | CPU Power | 1.2
10 | PB10/EINT24 | USB
11 | VDD3_CPU | PWR | CPU Power | 1.2
12 | PG9/SPI1_CS0/UART3_TX/EINT9 | UART
13 | PG10/SPI1_CLK/UART3_RX/EINT10 | UART
14 | PG11/SPI1_MOSI/UART3_CTS/EINT11 | UART
15 | PG12/SPI1_MISO/UART3_RTS/EINT12 | UART
16 | VDD4_CPU | PWR | CPU Power | 1.2
17 | DZQ | DRAM
18 | SVREF | DRAM
19 | DDR3_D4 | DRAM
20 | DDR3_D6 | DRAM
21 | DDR3_D2 | DRAM
22 | DDR3_D0 | DRAM
23 | VCC1_DRAM | PWR | DRAM Power | 1.5/1.8
24 | DDR3_D11 | DRAM
25 | DDR3_D9 | DRAM
26 | DDR3_D13 | DRAM
27 | DDR3_D15 | DRAM
28 | DDR3_DM1 | DRAM
29 | DDR3_DM0 | DRAM
30 | VCC2_DRAM | PWR | DRAM Power | 1.5/1.8
31 | DDR3_DQS0 | DRAM
32 | DDR3_DQS0_N | DRAM
33 | DDR3_DQS1 | DRAM
34 | DDR3_DQS1_N | DRAM
35 | VDD1_INT | PWR | Interrupt Power | 1.2
36 | DDR3_D12 | DRAM
37 | DDR3_D8 | DRAM
38 | DDR3_D14 | DRAM
39 | DDR3_D10 | DRAM
40 | DDR3_D1 | DRAM
41 | DDR3_D3 | DRAM
42 | DDR3_D7 | DRAM
43 | VCC3_DRAM | PWR | DRAM Power | 1.5/1.8
44 | DDR3_D5 | DRAM
45 | DDR3_CK | DRAM
46 | DDR3_CK_ | DRAM
47 | DDR3_CKE | DRAM
48 | DDR3_A10 | DRAM
49 | DDR3_BA1 | DRAM
50 | DDR3_A12 | DRAM
51 | DDR3_A4 | DRAM
52 | DDR3_A1 | DRAM
53 | VCC4_DRAM | PWR | DRAM Power | 1.5/1.8
54 | DDR3_A6 | DRAM
55 | DDR3_A8 | DRAM
56 | DDR3_A11 | DRAM
57 | DDR3_A14 | DRAM
58 | DDR3_RAS | DRAM
59 | DDR3_CAS | DRAM
60 | DDR3_WE | DRAM
61 | DDR3_BA2 | DRAM
62 | VCC5_DRAM | PWR | DRAM Power | 1.5/1.8
63 | DDR3_BA0 | DRAM
64 | DDR3_A0 | DRAM
65 | DDR3_A3 | DRAM
66 | DDR3_A2 | DRAM
67 | DDR3_A5 | DRAM
68 | DDR3_A13 | DRAM
69 | DDR3_A9 | DRAM
70 | DDR3_RST | DRAM
71 | DDR3_A7 | DRAM
72 | DDR3_ODT | DRAM
73 | VDD2_INT | PWR | Interrupt Power | 1.2
74 | HPOUTL | HEADPH
75 | HPBP | HEADPH
76 | V33_HP | PWR | Audio DAC Power | 3.3
77 | HPCOM | HEADPH
78 | HPOUTR | HEADPH
79 | AGND | GNS | Analog GND
80 | VRP | HEADPH | ?
81 | AVCC | PWR | Analog Power | 3.3
82 | VRA2 | MICP | ?
83 | VRA1 | MICP | ?
84 | MICIN1 | MICP
85 | VMIC | PWR | Microphone ADC Power
86 | LRADC | TBD | Load RDAC (input register)
87 | TPX2 | TOUCHSC
88 | TPY2 | TOUCHSC
89 | TPX1 | TOUCHSC
90 | TPY1 | TOUCHSC
91 | X24MOUT | CLKGEN
92 | X24MIN | CLKGEN
93 | UDM0 | USB
94 | UDP0 | USB
95 | UDM1 | USB
96 | UDP1 | USB
97 | V33_USB | PWR | USB Power | 3.3
98 | VDD3-INT | PWR | Interrupt Power | 1.2
99 | NC | NC
100 | VCC2 | PWR | IO Power | 3.3
101 | TWI0-SCK/PB0 | TWIRE | Two Wire Interface
102 | TWI0-SDA/PB1 | TWIRE | Two Wire Interface
103 | PB2/EINT16 | PWM | ?
104 | PB4/EINT18 | BLUET | Bluetooth
105 | PB15 | TWIRE
106 | PB16 | TWIRE
107 | SDC0_D1/PF0 | SDCARD
108 | SDC0_D0/PF1 | SDCARD
109 | VDD4_INT | PWR | Interrupt Power | 1.2
110 | SDC0_CLK/PF2 | SDCARD
111 | SDC0_CMD/PF3 | SDCARD
112 | SDC0_D3/PF4 | SDCARD
113 | SDC0_D2/PF5 | SDCARD
114 | CSI_PCLK/SPI2_CS0/EINT14/PE0 | CSI (Camera Serial Interface)
115 | CSI_MCLK/SPI2_CLK/EINT15/PE1 | CSI
116 | CSI_HSYNC/SPI2_MOSI/PE2 | CSI
117 | CSI_VSYNC/SPI2_MISO/PE3 | CSI
118 | CSI_D0/SDC2_D0/PE4 | CSI
119 | CSI_D1/SDC2_D1/PE5 | CSI
120 | CSI_D2/SDC2_D2/PE6 | CSI
121 | CSI_D3/SDC2_D3/PE7 | CSI
122 | CSI_D4SDC2_CMD/PE8 | CSI
123 | CSI_D5/SDC2_CLK/PE9 | CSI
124 | CSI_D6/UART1_TX/PE10 | CSI
125 | CSI_D7/UART1_RX/PE11 | CSI
126 | LCD_VSYNC/PD27 | LCD
127 | LCD_HSYNC/PD26 | LCD
128 | LCD_DE/PD25 | LCD
129 | LCD_CLK/PD24 | LCD
130 | LCD_D23/PD23 | LCD
131 | LCD_D22/PD22 | LCD
132 | LCD_D21/PD21 | LCD
133 | LCD_D20/PD20 | LCD
134 | LCD_D19/PD19 | LCD
135 | LCD_D18/PD18 | LCD
136 | LCD_D15/PD15 | LCD
137 | LCD_D14/PD14 | LCD
138 | LCD_D13/PD13 | LCD
139 | LCD_D12/PD12 | LCD
140 | LCD_D11/PD11 | LCD
141 | LCD_D10/PD10 | LCD
142 | VCC3 | PWR | IO Power | 3.3
143 | LCD_D7/PD7 | LCD
144 | LCD_D6/PD6 | LCD
145 | LCD_D5/PD5 | LCD
146 | LCD_D/PD4 | LCD
147 | LCD_D3/PD3 | LCD
148 | LCD_D2/PD2 | LCD
149 | VDD5_INT | PWR | Interrupt Power | 1.2
150 | PB3/EINT17 | EINT | Wireless LAN
151 | PG4/UART1_RX/EINT4 | UART
152 | PG3/UART1_TX/EINT3 | UART
153 | PG2/EINT2 | USB | ?
154 | PG1/EINT1 | EINT
155 | PG0/EINT0 | EINT | Bluetooth
156 | VDD5_CPU | PWR | CPU Power | 1.2
157 | UBOOT
158 | NMI_N | EINT | Non-Maskable Interrupt
159 | RESET_N | RESET
160 | PB18 | TWIRE | I2C Expander
161 | PB17 | TWIRE | I2C Expander
162 | NDQS/PC19 | NAND
163 | VCC4 | PWR | IO Power | 3.3
164 | VDD6_CPU | PWR | CPU Power | 1.2
165 | NDQ7/SDC2_D7/PC15 | NAND | NFC = NAND Flash Controller
166 | NDQ6/SDC2_D6/PC14 | NAND
167 | NDQ5/SDC2_D5/PC13 | NAND
168 | NDQ4/SDC2_D4/PC12 | NAND
169 | VDD7_CPU | PWR | CPU Power | 1.2
170 | NDQ3/SDC2_D3/PC11 | NAND
171 | NDQ2/SDC2_D2/PC10 | NAND
172 | NDQ1/SDC2_D1/PC9 | NAND
173 | VDD8_CPU | PWR | CPU Power | 1.2
174 | NDQ0/SDC2_D0/PC8 | NAND
175 | NRB1/SDC2_CLK/PC7 | NAND
176 | NRB0/SDC2_CMD/PC6 | NAND