## Sheet1
Allwinner A13 Pinouts | [6 empty] | Sch Groups: | POWER | 1 | MISC | 5
"Group" is specific to how the pin is used in C.H.I.P. | [7 empty] | DDR | 2
[8 empty] | MIC/HEADPHONES/LCD | 4
| # | Pin Name | Group | Sub Group | Voltage | Listed Voltage Checked Against CHIP? |  | NAND | 3
| 1 | NRE/PC5 | NAND
| 2 | NCE0/PC4 | NAND
| 3 | NCE1/SPI0_CS0/PC3 | NAND
| 4 | VDD1_CPU | PWR | CPU Power | 1.2
| 5 | VCC1 | PWR | IO Power | 3.3
| 6 | NCLE/SPI0_CLK/PC2 | NAND
| 7 | NALE/SPI0_MISO/PC1 | NAND
| 8 | NWE/SPI0_MOSI/PC0 | NAND
| 9 | VDD2_CPU | PWR | CPU Power | 1.2
| 10 | PB10/EINT24 | USB
| 11 | VDD3_CPU | PWR | CPU Power | 1.2
| 12 | PG9/SPI1_CS0/UART3_TX/EINT9 | UART
| 13 | PG10/SPI1_CLK/UART3_RX/EINT10 | UART
| 14 | PG11/SPI1_MOSI/UART3_CTS/EINT11 | UART
| 15 | PG12/SPI1_MISO/UART3_RTS/EINT12 | UART
| 16 | VDD4_CPU | PWR | CPU Power | 1.2
| 17 | DZQ | DDR
| 18 | SVREF | DDR
| 19 | DDR3_D4 | DDR
| 20 | DDR3_D6 | DDR
| 21 | DDR3_D2 | DDR
| 22 | DDR3_D0 | DDR
| 23 | VCC1_DRAM | PWR | DRAM Power | 1.5/1.8
| 24 | DDR3_D11 | DDR
| 25 | DDR3_D9 | DDR
| 26 | DDR3_D13 | DDR
| 27 | DDR3_D15 | DDR
| 28 | DDR3_DM1 | DDR
| 29 | DDR3_DM0 | DDR
| 30 | VCC2_DRAM | PWR | DRAM Power | 1.5/1.8
| 31 | DDR3_DQS0 | DDR
| 32 | DDR3_DQS0_N | DDR
| 33 | DDR3_DQS1 | DDR
| 34 | DDR3_DQS1_N | DDR
| 35 | VDD1_INT | PWR | Interrupt Power | 1.2
| 36 | DDR3_D12 | DDR
| 37 | DDR3_D8 | DDR
| 38 | DDR3_D14 | DDR
| 39 | DDR3_D10 | DDR
| 40 | DDR3_D1 | DDR
| 41 | DDR3_D3 | DDR
| 42 | DDR3_D7 | DDR
| 43 | VCC3_DRAM | PWR | DRAM Power | 1.5/1.8
| 44 | DDR3_D5 | DDR
| 45 | DDR3_CK | DDR
| 46 | DDR3_CK_ | DDR
| 47 | DDR3_CKE | DDR
| 48 | DDR3_A10 | DDR
| 49 | DDR3_BA1 | DDR
| 50 | DDR3_A12 | DDR
| 51 | DDR3_A4 | DDR
| 52 | DDR3_A1 | DDR
| 53 | VCC4_DRAM | PWR | DRAM Power | 1.5/1.8
| 54 | DDR3_A6 | DDR
| 55 | DDR3_A8 | DDR
| 56 | DDR3_A11 | DDR
| 57 | DDR3_A14 | DDR
| 58 | DDR3_RAS | DDR
| 59 | DDR3_CAS | DDR
| 60 | DDR3_WE | DDR
| 61 | DDR3_BA2 | DDR
| 62 | VCC5_DRAM | PWR | DRAM Power | 1.5/1.8
| 63 | DDR3_BA0 | DDR
| 64 | DDR3_A0 | DDR
| 65 | DDR3_A3 | DDR
| 66 | DDR3_A2 | DDR
| 67 | DDR3_A5 | DDR
| 68 | DDR3_A13 | DDR
| 69 | DDR3_A9 | DDR
| 70 | DDR3_RST | DDR
| 71 | DDR3_A7 | DDR
| 72 | DDR3_ODT | DDR
| 73 | VDD2_INT | PWR | Interrupt Power | 1.2
| 74 | HPOUTL | HEADPH
| 75 | HPBP | HEADPH
| 76 | V33_HP | MICP | Audio DAC Power | 3.3
| 77 | HPCOM | HEADPH
| 78 | HPOUTR | HEADPH
| 79 | AGND | GND | Analog GND
| 80 | VRP | HEADPH | ?
| 81 | AVCC | PWR | Analog Power | 3.3
| 82 | VRA2 | MICP | ?
| 83 | VRA1 | MICP | ?
| 84 | MICIN1 | MICP
| 85 | VMIC | MICP | Microphone ADC Power
| 86 | LRADC | LCD | Load RDAC (input register)
| 87 | TPX2 | TOUCHSC
| 88 | TPY2 | TOUCHSC
| 89 | TPX1 | TOUCHSC
| 90 | TPY1 | TOUCHSC
| 91 | X24MOUT | CLKGEN
| 92 | X24MIN | CLKGEN
| 93 | UDM0 | USB
| 94 | UDP0 | USB
| 95 | UDM1 | USB
| 96 | UDP1 | USB
| 97 | V33_USB | PWR | USB Power | 3.3
| 98 | VDD3-INT | PWR | Interrupt Power | 1.2
| 99 | NC | NC
| 100 | VCC2 | PWR | IO Power | 3.3
| 101 | TWI0-SCK/PB0 | TWIRE | Two Wire Interface
| 102 | TWI0-SDA/PB1 | TWIRE | Two Wire Interface
| 103 | PB2/EINT16 | PWM | ?
| 104 | PB4/EINT18 | BLUET | Bluetooth
| 105 | PB15 | TWIRE
| 106 | PB16 | TWIRE
| 107 | SDC0_D1/PF0 | SDCARD
| 108 | SDC0_D0/PF1 | SDCARD
| 109 | VDD4_INT | PWR | Interrupt Power | 1.2
| 110 | SDC0_CLK/PF2 | SDCARD
| 111 | SDC0_CMD/PF3 | SDCARD
| 112 | SDC0_D3/PF4 | SDCARD
| 113 | SDC0_D2/PF5 | SDCARD
| 114 | CSI_PCLK/SPI2_CS0/EINT14/PE0 | CSI (Camera Serial Interface)
| 115 | CSI_MCLK/SPI2_CLK/EINT15/PE1 | CSI
| 116 | CSI_HSYNC/SPI2_MOSI/PE2 | CSI
| 117 | CSI_VSYNC/SPI2_MISO/PE3 | CSI
| 118 | CSI_D0/SDC2_D0/PE4 | CSI
| 119 | CSI_D1/SDC2_D1/PE5 | CSI
| 120 | CSI_D2/SDC2_D2/PE6 | CSI
| 121 | CSI_D3/SDC2_D3/PE7 | CSI
| 122 | CSI_D4SDC2_CMD/PE8 | CSI
| 123 | CSI_D5/SDC2_CLK/PE9 | CSI
| 124 | CSI_D6/UART1_TX/PE10 | CSI
| 125 | CSI_D7/UART1_RX/PE11 | CSI
| 126 | LCD_VSYNC/PD27 | LCD
| 127 | LCD_HSYNC/PD26 | LCD
| 128 | LCD_DE/PD25 | LCD
| 129 | LCD_CLK/PD24 | LCD
| 130 | LCD_D23/PD23 | LCD
| 131 | LCD_D22/PD22 | LCD
| 132 | LCD_D21/PD21 | LCD
| 133 | LCD_D20/PD20 | LCD
| 134 | LCD_D19/PD19 | LCD
| 135 | LCD_D18/PD18 | LCD
| 136 | LCD_D15/PD15 | LCD
| 137 | LCD_D14/PD14 | LCD
| 138 | LCD_D13/PD13 | LCD
| 139 | LCD_D12/PD12 | LCD
| 140 | LCD_D11/PD11 | LCD
| 141 | LCD_D10/PD10 | LCD
| 142 | VCC3 | PWR | IO Power | 3.3
| 143 | LCD_D7/PD7 | LCD
| 144 | LCD_D6/PD6 | LCD
| 145 | LCD_D5/PD5 | LCD
| 146 | LCD_D/PD4 | LCD
| 147 | LCD_D3/PD3 | LCD
| 148 | LCD_D2/PD2 | LCD
| 149 | VDD5_INT | PWR | Interrupt Power | 1.2
| 150 | PB3/EINT17 | EINT | Wireless LAN
| 151 | PG4/UART1_RX/EINT4 | UART
| 152 | PG3/UART1_TX/EINT3 | UART
| 153 | PG2/EINT2 | USB | ?
| 154 | PG1/EINT1 | EINT
| 155 | PG0/EINT0 | EINT | Bluetooth
| 156 | VDD5_CPU | PWR | CPU Power | 1.2
| 157 | UBOOT | MISC
| 158 | NMI_N | EINT | Non-Maskable Interrupt
| 159 | RESET_N | RESET
| 160 | PB18 | TWIRE | I2C Expander
| 161 | PB17 | TWIRE | I2C Expander
| 162 | NDQS/PC19 | NAND
| 163 | VCC4 | PWR | IO Power | 3.3
| 164 | VDD6_CPU | PWR | CPU Power | 1.2
| 165 | NDQ7/SDC2_D7/PC15 | NAND | NFC = NAND Flash Controller
| 166 | NDQ6/SDC2_D6/PC14 | NAND
| 167 | NDQ5/SDC2_D5/PC13 | NAND
| 168 | NDQ4/SDC2_D4/PC12 | NAND
| 169 | VDD7_CPU | PWR | CPU Power | 1.2
| 170 | NDQ3/SDC2_D3/PC11 | NAND
| 171 | NDQ2/SDC2_D2/PC10 | NAND
| 172 | NDQ1/SDC2_D1/PC9 | NAND
| 173 | VDD8_CPU | PWR | CPU Power | 1.2
| 174 | NDQ0/SDC2_D0/PC8 | NAND
| 175 | NRB1/SDC2_CLK/PC7 | NAND
| 176 | NRB0/SDC2_CMD/PC6 | NAND
| 177 | GND_PAD | GND